## Domino Single Ethernet Rev. B
Item | Qty | Value | Manufacturer | Device | Package | Reference | Description | Remarks
1 | 3 | 100n | ANY | C0402_100n_X7R_10%_CER_50V | C0402 | C1, C2, C4 | CAP CER 0.1UF 50V 10% X7R 0402
2 | 1 | 2n2 | ANY | C1210_2n2_X7R_10%_CER_2kV | C1206 | C3 | CAP CER 2200PF 1KV 10% X7R 1210
3 | 1 | BLUE | ANY | LED0603-BLUE | LED0603 | D1 | LED BLUE CLEAR 0603 SMD
4 | 1 | WHITE | ANY | LED0603-WHITE | LED0603 | D2 | LED WHITE CLEAR 0603 SMD
5 | 4 | GREEN | ANY | LED0603-GREEN | LED0603 | D3, D4, D5, D6 | LED GREEN CLEAR 0603 SMD
6 | 1 | RED | ANY | LED0603-ORANGE | LED0603 | D7 | LED ORANGE CLEAR 0603 SMD
7 | 1 | ORANGE | ANY | LED0603-ORANGE | LED0603 | D8 | LED ORANGE CLEAR 0603 SMD
8 | 1 | YELLOW | ANY | LED0603-YELLOW | LED0603 | D9 | LED YELLOW CLEAR 0603 SMD
9 | 2 | MH18-1 | ANY | MH18-1-0.1 | MH18-1-0.1 | J1, J2 | CONN HEADER VERT .100 1ROW 18POS 8.08 HEAD 3.05 TAIL 15AU
10 | 1 | B50(27-51)FP4-151-A613-B12 | BROADTOP ELECTRONIC | B50(27-51)FP4-151-A613-B12 | B50(27-51)FP4-151-A613-B12 | J3 | CONN MAGJACK 1PORT 100 BASE-T
11 | 4 | 49R9 | ANY | R0402_49R9_1%_62.5mW | R0402 | R1, R2, R3, R4 | RES 49.9 OHM 1/16W 1% 0402 SMD
12 | 1 | 150R | ANY | R0603_150R_5%_125mW | R0603 | R12 | RES 150 OHM 1/8W 5% 0603 SMD
13 | 3 | 330R | ANY | R0603_330R_5%_125mW | R0603 | R5, R13, R14 | RES 330 OHM 1/8W 5% 0603 SMD
14 | 6 | 270R | ANY | R0603_270R_5%_125mW | R0603 | R6, R7, R8, R9, R10, R11 | RES 270 OHM 1/8W 5% 0603 SMD