## Domino Qi Mini Rev. D
Item | Qty | Value | Manufacturer | Device | Package | Reference | Description | Remarks
1 | 1 | 1n | ANY | C1206_1n_X7R_10%_CER_500V | C1206 | C1 | CAP CER 1000PF 500V 10% X7R 1206
2 | 1 | 22u | ANY | C1206_22u_X7R_20%_CER_10V | C0805 | C11 | CAP CER 22UF 10V 20% X7R 1206
3 | 2 | 10p | ANY | C0402_10p_NP0_5%_CER_50V | C0402 | C12, C25 | CAP CER 10PF 50V 5% NP0 0402
4 | 2 | 1u | ANY | C0402_1u_X7R_10%_CER_25V | C0402 | C13, C19 | CAP CER 1UF 25V 10% X7R 0402
5 | 1 | 22p | ANY | C0402_22p_NP0_5%_CER_50V | C0402 | C17 | CAP CER 22PF 50V 5% NP0 0402
6 | 14 | 100n | ANY | C0402_100n_X7R_10%_CER_50V | C0402 | C2, C9, C10, C14, C15, C16, C18, C20, C21, C22, C26, C27, C28, C29 | CAP CER 0.1UF 50V 10% X7R 0402
7 | 2 | 22u | ANY | C0805_22u_X5R_20%_CER_6V3 | C0805 | C23, C24 | CAP CER 22UF 6.3V 20% X5R 0805
8 | 1 | 4u7 | ANY | C0805_4u7_X5R_10%_CER_16V | C0805 | C3 | CAP CER 4.7UF 16V 10% X5R 0805
9 | 0 | DNP | NONE | C0402_DNP | C0402 | C31(DNP), C32(DNP) | CAP DNP 0402
10 | 2 | 10n | ANY | C0402_10n_X7R_10%_CER_50V | C0402 | C4, C30 | CAP CER 10000PF 50V 10% X7R 0402
11 | 1 | 10u | ANY | C0402_10u_X5R_10%_CER_6V3 | C0402 | C5 | CAP CER 10UF 6.3V 10% X5R 0402
12 | 2 | 20p | ANY | C0402_20p_NP0_5%_CER_50V | C0402 | C6, C7 | CAP CER 20PF 50V 5% NP0 0402
13 | 1 | 2u2 | ANY | C0402_2u2_X5R_10%_CER_6V3 | C0805 | C8 | CAP CER 2.2UF 6.3V 20% X5R 0402
14 | 1 | PRTR5V0U2X | NXP | PRTR5V0U2X | SOT143B | D1 | TVS DIODE ARRAY 2CH 5V SOT143
15 | 1 | GREEN | ANY | LED0603-GREEN | LED0402 | D2 | LED GREEN CLEAR 0603 SMD
16 | 1 | YELLOW | ANY | LED0603-YELLOW | LED0402 | D3 | LED YELLOW CLEAR 0603 SMD
17 | 1 | WHITE | ANY | LED0603-WHITE | LED0402 | D4 | LED WHITE CLEAR 0603 SMD
18 | 1 | BLUE | ANY | LED0603-BLUE | LED0402 | D5 | LED BLUE CLEAR 0603 SMD
19 | 2 | MH22-1 | ANY | MH22-1-0.1 | MH22-1-0.1 | J1, J2 | CONN HEADER VERT .100 1ROW 22POS 10.5 TAIL 8.5 BODY 15AU
20 | 1 | BLM31PG601SN1L | MURATA | BLM31PG601SN1L | FB1206 | L1 | FERRITE CHIP 600 OHM 1500MA 1206
21 | 1 | SWPA252012S1R0NT | SUNLORD | SWPA252012SMT | SWPA252012S | L2 | INDUCTOR 1.2UH 2.0A SMD2.5 X 2.0 X 1.2
22 | 1 | DOMINO | GL-CONNECT | DOMINO-CORE | DOMINO | M1 | MOD AR9331 WIFI
23 | 1 | AP2302GN | ANPEC | AP2302GN | SOT23-3 | Q1 | MOSFET N-CH 20V 2.8A SOT-23
24 | 1 | 2SC4081 | ROHM SEMICONDUCTOR | 2SC4081 | SOT323 | Q2 | TRANS NPN 50V 0.15A SOT-323
25 | 1 | 100k | ANY | R0402_100k_5%_62.5mW | R0402 | R1 | RES 100K OHM 1/16W 5% 0402 SMD
26 | 2 | 4k7 | ANY | R0402_4k7_5%_62.5mW | R0402 | R11, R14 | RES 4.7K OHM 1/16W 5% 0402 SMD
27 | 2 | 47k | ANY | R0402_47k_5%_62.5mW | R0402 | R15, R17 | RES 47K OHM 1/16W 5% 0402 SMD
28 | 1 | 1k | ANY | R0402_1k_5%_62.5mW | R0402 | R16 | RES 1K OHM 1/16W 5% 0402 SMD
29 | 2 | 22R | ANY | R0402_22R_5%_62.5mW | R0402 | R2, R3 | RES 22 OHM 1/16W 5% 0402 SMD
30 | 1 | 270R | ANY | R0402_270R_5%_62.5mW | R0402 | R20 | RES 270 OHM 1/16W 5% 0402 SMD
31 | 1 | 0R | ANY | R0603_0R_5%_125mW | R0603 | R21 | RES 0.0 OHM 1/8W JUMP SMD 0603
32 | 2 | 330R | ANY | R0603_330R_5%_125mW | R0603 | R22, R23 | RES 330 OHM 1/8W 5% 0603 SMD
33 | 1 | 270R | ANY | R0603_270R_5%_125mW | R0603 | R24 | RES 270 OHM 1/8W 5% 0603 SMD
34 | 2 | 0R | ANY | R0402_0R_5%_62.5mW | R0402 | R26, R27 | RES 0.0 OHM 1/16W JUMP 0402 SMD
35 | 7 | 10k | ANY | R0402_10k_5%_62.5mW | R0402 | R4, R7, R10, R12, R13(DNP), R18, R19, R25 | RES 10K OHM 1/16W 5% 0402 SMD
36 | 1 | 1M | ANY | R0402_1M_5%_62.5mW | R0402 | R5 | RES 1M OHM 1/16W 0402 SMD
37 | 1 | 15k | ANY | R0402_15k_5%_62.5mW | R0402 | R6 | RES 15K OHM 1/16W 5% 0402 SMD
38 | 1 | 33k2 | ANY | R0402_33k2_1%_62.5mW | R0402 | R8 | RES 33.2K OHM 1/16W 1% 0402 SMD
39 | 1 | 150k | ANY | R0402_150k_1%_62.5mW | R0402 | R9 | RES 150K OHM 1/16W 1% 0402 SMD
40 | 1 | USB_MR5-001 | SZJUSTWELL ELECTRONICS | USB MR5-003A | USB-MR5-001 | S1 | CONN USB MICRO B RECPT SMT R/A
41 | 3 | IT-1210 | SZJUSTWELL ELECTRONICS | IT-1210 | IT-1210 | SW1, SW2, SW3 | SWITCH TACTILE SPST-NO 0.05A 12V
42 | 1 | MP65151DJ | MONOLITHIC POWER | MP65151DJ | SOT23-6 | U1 | IC POWER SWITCH 1.7A SOT23-6
43 | 1 | ATMEGA32U4-AU/MU | ATMEL | ATMEGA32U4-MU | ATMEGA32U4_DUAL_FOOTPRINT | U2 | IC MCU 8BIT 32KB FLASH 44QFN | Or ATMEGA32U4-AU
44 | 1 | MP2162GQH | MONOLITHIC POWER | MP2162GQH | QFN-8_2X1.5 | U3 | IC REG BUCK SYNC ADJ 2A 8WDFN
45 | 1 | NTB0104GU12 | NXP | NTB0104GU12 | XQFN-12 | U4 | IC TRANSLATING TXRX 12XQFN
46 | 1 | NTB0102GF | NXP | NTB0102GF | SOT1089 | U5 | TXRX TRANSLATING DUAL 3ST 8XSON
47 | 1 | MAX3375EEKA+T | MAXIM INTEGRATED | MAX3375EEKA+T | SOT23-8 | U6 | IC LVL XLTR LV 8MBPS SOT23-8
48 | 1 | 16MHz | ANY | CRYSTAL_16MHZ_32X25_2SH_12PF_30PPM | CRYSTAL_32X25 | Y1 | CRYSTAL 16MHZ 12PF 30PPM 3.2 X 2.5 SMD